## TECHNICAL DATA SHEET
The Technical Data Sheet must be submitted on company letter head duly signed & stamped by authorised signatory
Procurement of refillable cylinders and refrigerant gas (“goods”) for supplying to State-of-the-art RAC trade training facilities under HPMP Stage III India
Item No. | Name of the item | Technical specification | Quantity | Bidder's specification | Brand | Remarks/ notes (if any)
1 | Acetylene gas cylinder | Standard Acetylene cylinder filled with acetylene gas for refrigeration and air conditioning brazing process (refillable) Technical details: i. Cylinder capacity 40 to 50 litres ii. Quality: Commercial grade purity 98 to 99% iii. Maximum pressure 40 kg/sq cm Cylinder equipped with valve and valve-cap. iv. Made of seamless iron or steel v. Suitable for oxy acetylene brazing vi. Refillable Additional Note: This cylinder outlet should be compatible with standard 2 stage pressure regulator for acetylene cylinder with inlet size of 5/8" BSP R/H (Male); Inlet pressure 18 bar; Outlet pressure 0.8 bar; Outlet: G 3/8 inches, 19BSP and RH | 78
2 | Oxygen gas cylinder | Standard Oxygen cylinder filled with gas (O2) for the use with RAC equipment brazing processes (Refillable) Technical details: i. Capacity 40 to 50 litres ii. Quality: Purity 90- 99.5% iii. Cylinder content about 15 m³ iv. Working pressure 150 bar v. Maximum filled pressure 300 bars at 15°C vi. Made of seamless iron or steel vii. Wall thickness 4.5 to 6 mm viii. Cylinder to be equipped with valve and valve-cap. ix. Suitable for oxy acetylene brazing Additional Note: This cylinder should be compatible with 2 stage press, brass piston designed diaphragm Oxygen (O2) pressure regulator for brazing procedures in combination with Propane. Brass piston designed diaphragm regulator with self-re-seating relief valve and easy to read pressure gauges. Large adjustment knob for smooth accurate delivery pressure adjustment. Outlet connection for Oxygen is 3/8” RH Inlet connection for Oxygen 3 5/8 “RH (local adaptation) | 78
3 | Steel cylinder trolley | Trolley to hold gas cylinders oxygen (40-50 litres) and acetylene (30-50 litres) with rear support wheels for easy mobility. The cylinder is held in place with a retaining chain for added security when in use. Technical details: i. Oxy Acetylene- to hold 2 cylinders of 40-50 liters capacity each to hold cylinders given in item number 1 and 2 ii. Load capacity min. 300 Kg iii. Trolly weight: Approx 20 Kg iv. Material: Mild steel/Iron v. solid rubber wheels vi. Powder coated vii. Chain for locking cylinder (for safety) viii. Trolly should also have a hook to hold 1 set of oxy acetylene hose along with brazing torch) | 78
4 | Nitrogen gas cylinder | Standard Nitrogen, oxygen free and dry, cylinder filled with gas (N2) for the use with RAC equipment (e.g. flushing) and as inert gas for brazing processes. (refillable) Technical details: i. Capacity 40 - 50 liters approx ii. Quality: Purity 99.99% iii. Cylinder content about 13 m³ iv. Maximum filled pressure 300 bars at 15°C v. Cylinder dimensions approx. 1700x230mm vi. Cylinder weighs approximately 85kg vii. Cylinder equipped with valve and valve-cap. Additional Note: Nitrogen gas cylinder should be compatible with Brass piston designed diaphragm Nitrogen (N2) pressure regulator for purging and pressure testing air conditioning and refrigeration systems and for inert gas brazing procedures. Delivery pressure of 0-360 PSI (0-25 bar) CGA580 inlet (male) connection (cylinder connection) 5/8" BSP male inlet connection 1/4" male flare SAE/UNF outlet connection | 13
5 | Steel cylinder trolley | Trolley to hold gas cylinders nitrogen ( approx 50 litres) capacity with rear support wheels for easy mobility. The cylinder is held in place with a retaining chain for added security when in use. Technical details: i. To hold the gas cylinder of capacity 40 - 50 litres ii. Material: Mild steel/Iron iii. Solid rubber wheels iv. Powder coated finish v. Chain for locking cylinder (for safety) vi. Compatible with item no 4 | 13
6 | R290; Propane refrigerant gas | R290 refrigerant canister with a minimum of 150 g or 200g per canister, refrigeration grade 2.5 (99.5% purity), water content < 10 ppm. Canister to be used with an adapter for refrigerant hose connection (¼” SAE) | 156
7 | R32 refrigerant gas | R32 refrigerant cylinder with a capacity of 8–10 kg, refrigeration grade 2.5 (99.5% purity), water content < 10 ppm. Cylinder to be supplied with an adapter for refrigerant hose connection (¼” SAE). | 26
NOTE :
The bidders must submit the detailed technical specifcations (without prices in technical proposal) of the proposed equipments. Bidders must submit detailed techical information/specifications on the template, provided with tender package. Attaching the company technical sheets/brochures only, of proposed brands will be deemed as technically incomplete proposal. It is mandatory to mention BRAND/VARIENT/MAKE of the proposed product including the detailed technical specifications in above sheet.
Bidders shall submit the complete technical specifications of the products in a separate technical data sheet, clearly indicating the brand/make of each product. The technical data sheet shall be submitted without any prices or commercial information and should be part of technical bid/folder.
Bidders shall carefully refer to the Terms of Reference (ToR), Technical Specifications, Quantities and other related terms under for the detailed scope of supplies, specifications, standards, interfaces and requirements applicable
For avoidance of doubt, the ToR and Technical Specifications shall prevail in defining the scope and technical requirements.