## Technical sheet
The proposal must be submitted on company letter head duly signed & stamped.
Project Nr. G-012232-204 Project Name : Improving the pre-conditions of BIPV and RIPV in India |  |  | Supplier Name
hiring a qualified and experienced supplier for Supply of complete BIPV assembly for façade, RFQ Nr. 10057568
Pos. | LIST OF ITEM/Specifications | GIZ Minimum Specification / Requirement | Bidder’s Offered Specifications, Make, and Model
1 | Primary structure | Primary Member connected to building, - 300x300x12 mm base plate, with 4 nos. of 16 mm dia hole , as shown in the drawing. Grouted HLTTI 14 mm dia chemical fastner. Total weight of plate above 15 kg per plate. All items to be zinc coated | (To be filled by bidder with detailed specifications and brand/make)
2 | Primary strucutre | Primary Horizontal/ Vertical box members of 80x40x3.2 mm. Each of 6 mt. Cut or extended as given in the drawing. Will be installed vertical & horizontal, and Welded with the base plate through angle clamp of 75 x 75 x 5 mm for detail refer drawings. All items to be zinc coated | (To be filled by bidder with detailed specifications)
3 | Primary strucutre (south facade only) | MS Angle Clamp 100 x 150 x75 with a capcule Hole & MS NUT & BOLT M8x120 mm, to be created at at an angle specified in the drawing. to hold the vertical member 80x40x3.2 mm | (To be filled by bidder with detailed specifications)
4 | Secondary structure horizontal | Alluminum section of 80x55x2 mm, Each of 6 mt, installed horizonally as per the size given in the drawing along with rubber gasket to rest the BIPV panel | (To be filled by bidder with detailed specifications)
5 | Secondary structure clamping | Clamp pair of 85x45x6 mm machine screwed in the mild steel primary member and holding the horizontal alluminum section nut & bolted with M6x100 mm | (To be filled by bidder with detailed specifications)
6 | Secondary structure Mounting track | Alluminum Secondary Vertical Members with track system of 58x38 mm and length of 1150 mm for detail refer drawing | (To be filled by bidder with detailed specifications)
7 | Secondary structure BIPV clamp | BIPV Mounting clamp with the tighting screew and rubber gasket 40x38x 4mm | (To be filled by bidder with detailed specifications)
8 | Secondary structure BIPV End clamp | BIPV Mounting clamp with the tighting screew and rubber gasket 32x38x 4mm | (To be filled by bidder with detailed specifications)
9 | Coloured Glass- Glass Solar Photovoltaic Module | The panels must be suitable to cover a total of 280sqmt (3012 sqft) of vertical area. 1200mm x 800mm (tolerance of ‘+/-‘300mm on both sides) RAL 6016 shade of glass The junction box placement must be on the back of the panel and not on edges. The contractor must submit GA drawing before proceeding for manufacturing. | (To be filled by bidder with detailed specifications)
10 | Sample modules | Small scale BIPV modules with junction box and wiring to be shared as samples good for small scale demonstration purpose. | (To be filled by bidder with detailed specifications)
Please specify
1 | Warranty for complete supplied system | 10 years min | (To be filled by bidder with detailed specifications)
3 | PV module product and performance warranty | 10 years min | (To be filled by bidder with detailed specifications)
4 | Inverter warranty |  | (To be filled by bidder with detailed specifications)
5 | Warranty for other BoS equipment |  | (To be filled by bidder with detailed specifications)
6 | Any other Remarks |  | (To be filled by bidder with detailed specifications)
Remark : The bidder shall submit the following along with the completed technical sheet: Detailed technical proposal describing the proposed solution. Make and model of all major equipment. Technical datasheets for PV modules, inverters, SCADA equipment and major BoS items. ALMM evidence for the proposed PV modules, where applicable.
Supplier Name
Signature & Stamp
NOTE :
The bidders must submit the detailed technical specifcations (without prices in technical proposal) of the proposed laptops. Bidders must submit detailed techical information/specifications on the template, provided with tender package. Attaching the company technical sheets/brochures only, of proposed brands will be deemed as technically incomplete proposal. It is mandatory to mention BRAND/VARIENT of the proposed product including the detailed technical specifications in Price Submission Annexures.
Bidders shall submit the complete technical specifications of the products in a separate technical data sheet, clearly indicating the brand/make of each product. The technical data sheet shall be submitted without any prices or commercial information and should be part of technical bid/folder.
The quantities indicated as “1 Lot” in this Price Submission/Technical Sheet represent the complete scope of supply, installation, testing, commissioning and associated services for the respective item/package and shall not be interpreted as a specific physical quantity of individual components.
Bidders shall carefully refer to the Terms of Reference (ToR), Technical Specifications, and other tender documents for the detailed scope, specifications, standards, interfaces and requirements applicable to each equipments.
For avoidance of doubt, the ToR and Technical Specifications shall prevail in defining the scope and technical requirements of each lot. Bidders shall not interpret the “1 Lot” quantity as limiting or excluding any component or activity specified or reasonably required under the corresponding scope in the tender documents.