## Technical Sheet-ANNEX C
The Technical Sheet must be submitted on company letter head duly signed & stamped by authorised signatory.
Project Nr. - G-011987-003 Project Name : 11987990000 |  |  | Supplier Name
Development of Advanced Horticulture & Agroforestry Nursery at Dhule, Maharashtra, RFQ Nr. 10056261
Pos. | Item Name | Minimum Technical Specifications as per GIZ | Specifications Proposed by Bidder | Compliance with GIZ Specs (Yes / No)
1 | Site Preparation & Civil Works – Levelling, drainage, gravel paths, foundational base (1500 sq.m) | Length = 75.0 m; Breadth = 20.0 m. Includes levelling, drainage, fencing, gravel paths and foundational base. | (To be filled by bidder with detailed specifications) | (Yes / No)
2 | Farm skeletal Frame (1,024 sq. m.) | Fabricated and assembled MS steel structure made of 25 × 25 mm square sections, silver painted, functioning as the core frame for fixing other components. Structure shall withstand wind load of maximum 150 kmph. | (To be filled by bidder) | (Yes / No)
3 | Poly house (512 sq. m.) | 200 GSM, translucent, 5-layer, UV-stabilised LDPE film. To form the outer layer on the farm skeletal frame with automation and irrigation system. Polyhouse: Length = 32 m; Breadth = 16 m; Gutter height = 4.6 m; Total height = 5.6 m. | (To be filled by bidder) | (Yes / No)
4 | Hardening Chamber (512 sq. m.) | 50% shading agricultural nylon net for complete covering. To form the outer layer on the farm skeletal frame with automation and irrigation system. Hardening Chamber: Length = 32 m; Breadth = 16 m; Flat height = 4 m. | (To be filled by bidder) | (Yes / No)
5 | Seeds Storage Room (100 sq ft) | Length = 10 ft; Width = 10 ft; Height = 8 ft. Fabricated room with insulation, 2-ton AC with electrical fittings. | (To be filled by bidder) | (Yes / No)
6 | Planting Inputs, Media, Tools & Equipment Room (100 sq ft) | Length = 10 ft; Width = 10 ft; Height = 8 ft. Fabricated room with insulation. | (To be filled by bidder) | (Yes / No)
7 | Vermicompost setup- 4 Vermi compost Bed with shed | 450 GSM, ISO-certified, HDPE 100% virgin, UV-stabilised fabric, size 4 × 4 × 2 ft, for vermicompost bed/vegetable grow bag. | (To be filled by bidder) | (Yes / No)
8 | Auto Sprinkler Irrigation with required pipelines | Field dimensions: Approximate 1-acre plot: 60 m × 67 m; flat or gently undulating land. Sprinkler spacing: For 70% overlap coverage, space sprinklers at 60–70% of radius. | (To be filled by bidder) | (Yes / No)
9 | Planting Inputs & Media | 1. Grow media cocopeat: 500 kg, low EC. 2. Sapling holders/seedling trays: 104 cavity, 1,000 Qty. 3. Sticky pads | (To be filled by bidder) | (Yes / No)
10 | Tools & Equipment- | Pruning kits, testing meters, sprayers, basic maintenance tools. | (To be filled by bidder) | (Yes / No)
11 | Water Storage Tank | 5,000 litres capacity, made with virgin polymer, UV stabilization | (To be filled by bidder) | (Yes / No)
12 | Inline Pump | 5 HP inline pump with sand filter 25 M³ (50,000). | (To be filled by bidder) | (Yes / No)
13 | Sand Filter | 25 M³ Capacity | (To be filled by bidder) | (Yes / No)
14 | Borewell – Complete Setup | Digging, 10 HP pump, installation and pipelining. | (To be filled by bidder) | (Yes / No)
Special Technical Conditions and Instructions to Bidders |  |  | Remark by Bidder | Compliance with Conditions (Yes / No)
1 | Substantiation Required: Bidders must attach official Original Equipment Manufacturer (OEM) technical datasheets for every item. Writing "Yes", "Complied", or copying GIZ specifications without attaching highlighted OEM datasheets and referencing the exact page number will lead to technical disqualification. |  |  | (Yes / No)
3 | Manufacturer Authorization Form (MAF): For specialized research sensors and brand-specified equipment (e.g., ISO Class Pyranometers, Ecomatik Dendrometers, Konica Minolta SPAD, LI-COR Porometer & Consumables, and Apogee Sensors), bidders who are not direct manufacturers must submit an official Manufacturer Authorization Form confirming genuine supply, calibration, and warranty backing |  |  | (Yes / No)
4 | Traceable Calibration: Every sensor must be supplied with a valid, factory-issued calibration certificate traceable to international or national standards |  |  | (Yes / No)
5 | No Proprietary Locks: All sensors, dataloggers, and controllers must operate on non-proprietary industrial protocols (RS-485 Modbus RTU, SDI-12, MQTT, or Modbus TCP). |  |  | (Yes / No)
6 | Deemed Compliance: If no deviations are listed in that schedule, the bidder is legally deemed to have accepted all GIZ technical specifications without reservation and must supply accordingly at no additional cost. |  |  | (Yes / No)
Remark : We hereby confirm that all equipment and sensors offered strictly meet or exceed the minimum technical parameters specified by GIZ above.
Supplier Name
Signature & Stamp